## Settings
Fertilizer Impact Factors — GWP Selection
Assessment Report (AR) | AR6
Time Horizon | 100-yr
Default application rate | 1 | units of the row (kg fertilizer, kg N, kg P2O5, kg K2O) per area, e.g. per ha
How to use
1. | Change the two yellow cells above (dropdown lists). All CO2e results recalculate.
2. | Set the default application rate (B5). Every row on Impact Factors uses it unless that row's rate cell is overwritten with its own number.
3. | See 'Impact Factors' for per-unit factors and the emissions at the applied rate.
4. | 'GWP Factors' holds the full IPCC table and the active factors driven by this sheet.
5. | 'Source Data' holds the unmodified input rows, including fertilizer composition fractions.
Cell color key
Yellow fill / blue text | User input — edit these.
Black text | Formula calculated on the same sheet.
Green text | Formula referencing another sheet.
Method
kg CO2e per unit | Sum over gases of (kg gas per unit x GWP of that gas), for the selected AR and time horizon.
Gases in the data | CO2_fossil, CH4_fossil, N2O. Other gases in the IPCC table (CH4_biogenic, NF3, SF6, CO2_biogenic) are not reported for these fertilizers and contribute zero.
Emissions at rate | kg CO2e per unit x application rate. Units follow the row: a rate of 150 on a "kg fertilizer" row means 150 kg of that product; on the "US average nitrogen fertilizer" row it means 150 kg N.
Energy use | Reported in MJ per unit and carried through unchanged; it is not converted to CO2e (doing so would double count the GHG rows).
Sources
Impact factors | fpp5-04-fertilizers_final.csv (user supplied). Data sources per row are retained in columns L-M.
GWP values | fpp5-01-GWP.csv (user supplied); IPCC AR4 / AR5 / AR6 100-yr and 20-yr values.
#VALUE!
Note on B3: Select the IPCC Assessment Report. Every CO2e value in the workbook updates automatically.
Note on B5: Applies to every row on Impact Factors unless that row's rate cell is overwritten with its own number.

## GWP Factors
IPCC Global Warming Potentials
Active factors (driven by Settings) |  | AR list | Horizon list
Assessment Report (AR) | AR6 | AR6 | 100-yr
Time Horizon | 100-yr | AR5 (with climate-carbon feedback) | 20-yr | Full IPCC table (source: fpp5-01-GWP.csv) — lookup range for the active factors.
AR5 (without climate-carbon feedback)
Gas | Active GWP (kg CO2e / kg gas) | AR4 |  | Assessment Report (AR) | Time Horizon | Gas | Global Warming Potential
CO2_fossil | 1 |  |  | AR6 | 100-yr | CO2_fossil | 1
CO2_biogenic | 1 |  |  | AR6 | 100-yr | CO2_biogenic | 1
CH4_biogenic | 27 |  |  | AR6 | 100-yr | CH4_biogenic | 27
CH4_fossil | 29.8 |  |  | AR6 | 100-yr | CH4_fossil | 29.8
N2O | 273 |  |  | AR6 | 100-yr | N2O | 273
NF3 | 17400 |  |  | AR6 | 100-yr | NF3 | 17400
SF6 | 25200 |  |  | AR6 | 100-yr | SF6 | 25200
|  |  |  | AR5 (with climate-carbon feedback) | 100-yr | CO2_fossil | 1
Unique combinations of AR x horizon x gas, so SUMIFS returns the single matching value. |  |  |  | AR5 (with climate-carbon feedback) | 100-yr | CO2_biogenic | 1
|  |  |  | AR5 (with climate-carbon feedback) | 100-yr | CH4_biogenic | 34
|  |  |  | AR5 (with climate-carbon feedback) | 100-yr | CH4_fossil | 36
|  |  |  | AR5 (with climate-carbon feedback) | 100-yr | N2O | 298
|  |  |  | AR5 (with climate-carbon feedback) | 100-yr | NF3 | 17885
|  |  |  | AR5 (with climate-carbon feedback) | 100-yr | SF6 | 26087
|  |  |  | AR5 (without climate-carbon feedback) | 100-yr | CO2_fossil | 1
|  |  |  | AR5 (without climate-carbon feedback) | 100-yr | CO2_biogenic | 1
|  |  |  | AR5 (without climate-carbon feedback) | 100-yr | CH4_biogenic | 28
|  |  |  | AR5 (without climate-carbon feedback) | 100-yr | CH4_fossil | 30
|  |  |  | AR5 (without climate-carbon feedback) | 100-yr | N2O | 265
|  |  |  | AR5 (without climate-carbon feedback) | 100-yr | NF3 | 16100
|  |  |  | AR5 (without climate-carbon feedback) | 100-yr | SF6 | 23500
|  |  |  | AR4 | 100-yr | CO2_fossil | 1
|  |  |  | AR4 | 100-yr | CO2_biogenic | 1
|  |  |  | AR4 | 100-yr | CH4_biogenic | 25
|  |  |  | AR4 | 100-yr | CH4_fossil | 25
|  |  |  | AR4 | 100-yr | N2O | 298
|  |  |  | AR4 | 100-yr | NF3 | 17200
|  |  |  | AR4 | 100-yr | SF6 | 22800
|  |  |  | AR6 | 20-yr | CO2_fossil | 1
|  |  |  | AR6 | 20-yr | CO2_biogenic | 1
|  |  |  | AR6 | 20-yr | CH4_biogenic | 79.7
|  |  |  | AR6 | 20-yr | CH4_fossil | 82.5
|  |  |  | AR6 | 20-yr | N2O | 273
|  |  |  | AR6 | 20-yr | NF3 | 13400
|  |  |  | AR6 | 20-yr | SF6 | 18300
|  |  |  | AR5 (with climate-carbon feedback) | 20-yr | CO2_fossil | 1
|  |  |  | AR5 (with climate-carbon feedback) | 20-yr | CO2_biogenic | 1
|  |  |  | AR5 (with climate-carbon feedback) | 20-yr | CH4_biogenic | 86
|  |  |  | AR5 (with climate-carbon feedback) | 20-yr | CH4_fossil | 87
|  |  |  | AR5 (with climate-carbon feedback) | 20-yr | N2O | 268
|  |  |  | AR5 (with climate-carbon feedback) | 20-yr | NF3 | 13008
|  |  |  | AR5 (with climate-carbon feedback) | 20-yr | SF6 | 17783
|  |  |  | AR5 (without climate-carbon feedback) | 20-yr | CO2_fossil | 1
|  |  |  | AR5 (without climate-carbon feedback) | 20-yr | CO2_biogenic | 1
|  |  |  | AR5 (without climate-carbon feedback) | 20-yr | CH4_biogenic | 84
|  |  |  | AR5 (without climate-carbon feedback) | 20-yr | CH4_fossil | 85
|  |  |  | AR5 (without climate-carbon feedback) | 20-yr | N2O | 264
|  |  |  | AR5 (without climate-carbon feedback) | 20-yr | NF3 | 12800
|  |  |  | AR5 (without climate-carbon feedback) | 20-yr | SF6 | 17500
|  |  |  | AR4 | 20-yr | CO2_fossil | 1
|  |  |  | AR4 | 20-yr | CO2_biogenic | 1
|  |  |  | AR4 | 20-yr | CH4_biogenic | 72
|  |  |  | AR4 | 20-yr | CH4_fossil | 72
|  |  |  | AR4 | 20-yr | N2O | 289
|  |  |  | AR4 | 20-yr | NF3 | 12300
|  |  |  | AR4 | 20-yr | SF6 | 16300

## Impact Factors
Fertilizer Impact Factors — kg CO2e per unit
GWP basis: | AR6 | 100-yr |  | Default rate: | 1 | (change on the Settings tab)
Source Detail | Unit | System Boundary | CO2_fossil (kg/unit) | CH4_fossil (kg/unit) | N2O (kg/unit) | CO2_fossil as CO2e | CH4_fossil as CO2e | N2O as CO2e | Total GHG (kg CO2e/unit) | Energy Use (MJ/unit) | Application Rate (units/area) | GHG at Rate (kg CO2e) | Energy at Rate (MJ) | GHG data source | Energy data source
Ammonia (aqueous) | kg fertilizer | Cradle-to-processing gate | 0.54113 | 0.0015586 | 9.5186e-06 | 0.54113 | 0.046446 | 0.0025986 | 0.59017 | 0.0094382 | 1 | 0.59017 | 0.0094382 | GREET FD-CIC 2023 | GREET FD-CIC 2023
Ammonia (aqueous) (green ammonia) | kg fertilizer | Cradle-to-processing gate | 0.029034 | 6.1046e-05 | 5.7942e-07 | 0.029034 | 0.0018192 | 0.00015818 | 0.031011 | 0.010819 | 1 | 0.031011 | 0.010819 | GREET FD-CIC 2023 | GREET FD-CIC 2023
Ammonia (conventional) | kg fertilizer | Cradle-to-processing gate | 2.1645 | 0.0062343 | 3.8075e-05 | 2.1645 | 0.18578 | 0.010394 | 2.3607 | 37.7527 | 1 | 2.3607 | 37.7527 | GREET FD-CIC 2023 | GREET FD-CIC 2023
Ammonia (green) | kg fertilizer | Cradle-to-processing gate | 0.049631 | 0.00010435 | 9.9045e-07 | 0.049631 | 0.0031097 | 0.00027039 | 0.053011 | 43.2747 | 1 | 0.053011 | 43.2747 | GREET FD-CIC 2023 | GREET FD-CIC 2023
Ammonium nitrate | kg fertilizer | Cradle-to-processing gate | 0.23662 | 0.006119 | 0.003764 | 0.23662 | 0.18235 | 1.0276 | 1.4465 | 14.6987 | 1 | 1.4465 | 14.6987 | GREET FD-CIC 2023 | GREET FD-CIC 2023
Ammonium nitrate (green ammonia) | kg fertilizer | Cradle-to-processing gate | 0.20197 | 0.0048329 | 0.0037565 | 0.20197 | 0.14402 | 1.0255 | 1.3715 | 15.8748 | 1 | 1.3715 | 15.8748 | GREET FD-CIC 2023 | GREET FD-CIC 2023
Ammonium sulfate | kg fertilizer | Cradle-to-processing gate | 0.13807 | 0.001698 | 1.0856e-05 | 0.13807 | 0.050601 | 0.0029636 | 0.19163 | 18.0444 | 1 | 0.19163 | 18.0444 | GREET FD-CIC 2023 | GREET FD-CIC 2023
Ammonium sulfate (green ammonia) | kg fertilizer | Cradle-to-processing gate | 0.096137 | 0.00014051 | 1.8549e-06 | 0.096137 | 0.0041873 | 0.00050639 | 0.10083 | 19.4677 | 1 | 0.10083 | 19.4677 | GREET FD-CIC 2023 | GREET FD-CIC 2023
Calcium ammonium nitrate | kg fertilizer | Cradle-to-processing gate | 0.45319 | 0.0022787 | 5.4384e-05 | 0.45319 | 0.067904 | 0.014847 | 0.53594 | 13.6644 | 1 | 0.53594 | 13.6644 | Fertilizers Europe; GREET-CIC 2023 | Fertilizers Europe; GREET-CIC 2023
Calcium ammonium nitrate (green ammonia) | kg fertilizer | Cradle-to-processing gate | 0.13892 | 0.0013677 | 4.8873e-05 | 0.13892 | 0.040759 | 0.013342 | 0.19302 | 14.485 | 1 | 0.19302 | 14.485 | Fertilizers Europe; GREET-CIC 2023 | Fertilizers Europe; GREET-CIC 2023
Diammonium phosphate | kg fertilizer | Cradle-to-processing gate | 0.83511 | 0.0029129 | 2.6186e-05 | 0.83511 | 0.086805 | 0.0071487 | 0.92907 | 23.9136 | 1 | 0.92907 | 23.9136 | GREET FD-CIC 2023 | GREET FD-CIC 2023
Diammonium phosphate (green ammonia) | kg fertilizer | Cradle-to-processing gate | 0.79913 | 0.0015764 | 1.8454e-05 | 0.79913 | 0.046977 | 0.0050378 | 0.85115 | 25.135 | 1 | 0.85115 | 25.135 | GREET FD-CIC 2023 | GREET FD-CIC 2023
Gypsum | kg fertilizer | Cradle-to-processing gate | 0.029786 | 4.6225e-05 | 1.7401e-07 | 0.029786 | 0.0013775 | 4.7505e-05 | 0.031211 | 0.00036663 | 1 | 0.031211 | 0.00036663 | GREET FD-CIC 2023 | GREET FD-CIC 2023
K2O | kg K2O | Cradle-to-processing gate | 0.45309 | 0.0009157 | 6.8005e-06 | 0.45309 | 0.027288 | 0.0018565 | 0.48224 | 8.7315 | 1 | 0.48224 | 8.7315 | GREET FD-CIC 2023 | GREET FD-CIC 2023
Lime (calcitic) | kg fertilizer | Cradle-to-processing gate | 0.0088608 | 1.1359e-05 | 2.189e-08 | 0.0088608 | 0.00033848 | 5.976e-06 | 0.0092052 | 0.03018 | 1 | 0.0092052 | 0.03018 | GREET FD-CIC 2023 | GREET FD-CIC 2023
Lime (dolomitic) | kg fertilizer | Cradle-to-processing gate | 0.0088608 | 1.1359e-05 | 2.189e-08 | 0.0088608 | 0.00033848 | 5.976e-06 | 0.0092052 | 0.03018 | 1 | 0.0092052 | 0.03018 | GREET FD-CIC 2023 | GREET FD-CIC 2023
Monoammonium phosphate | kg fertilizer | Cradle-to-processing gate | 0.89412 | 0.0026207 | 2.5682e-05 | 0.89412 | 0.078096 | 0.0070111 | 0.97922 | 22.4121 | 1 | 0.97922 | 22.4121 | GREET FD-CIC 2023 | GREET FD-CIC 2023
Monoammonium phosphate (green ammonia) | kg fertilizer | Cradle-to-processing gate | 0.87222 | 0.001806 | 2.1134e-05 | 0.87222 | 0.053818 | 0.0057697 | 0.93181 | 23.1553 | 1 | 0.93181 | 23.1553 | GREET FD-CIC 2023 | GREET FD-CIC 2023
Potash (MOP) | kg fertilizer | Cradle-to-processing gate | 0.27186 | 0.00054942 | 4.0803e-06 | 0.27186 | 0.016373 | 0.0011139 | 0.28934 | 5.2389 | 1 | 0.28934 | 5.2389 | GREET FD-CIC 2023 | GREET FD-CIC 2023
Potassium nitrate | kg fertilizer | Cradle-to-processing gate | 0.4202 | 0.0014692 | 0.010635 | 0.4202 | 0.043783 | 2.9034 | 3.3673 | 14.9421 | 1 | 3.3673 | 14.9421 | GREET FD-CIC 2023; Ecoinvent | GREET FD-CIC 2023; Ecoinvent
Sulfur | kg fertilizer | Cradle-to-processing gate | 0.33302 | 0.0010044 | 7.0591e-06 | 0.33302 | 0.02993 | 0.0019271 | 0.36488 | 6.6433 | 1 | 0.36488 | 6.6433 | GREET FD-CIC 2023; USLCI | GREET FD-CIC 2023; USLCI
Urea | kg fertilizer | Cradle-to-processing gate | -0.2086 | 0.0046282 | 2.9284e-05 | -0.2086 | 0.13792 | 0.0079947 | -0.062682 | 28.2218 | 1 | -0.062682 | 28.2218 | GREET FD-CIC 2023 | GREET FD-CIC 2023
Urea (green ammonia) | kg fertilizer | Cradle-to-processing gate | -0.30083 | 0.0012093 | 8.7155e-06 | -0.30083 | 0.036037 | 0.0023793 | -0.26241 | 39.7404 | 1 | -0.26241 | 39.7404 | GREET FD-CIC 2023 | GREET FD-CIC 2023
Urea ammonium nitrate | kg fertilizer | Cradle-to-processing gate | 0.68101 | 0.013898 | 0.005425 | 0.68101 | 0.41417 | 1.481 | 2.5762 | 53.5812 | 1 | 2.5762 | 53.5812 | GREET FD-CIC 2023 | GREET FD-CIC 2023
Urea ammonium nitrate (green ammonia) | kg fertilizer | Cradle-to-processing gate | 0.53094 | 0.0083196 | 0.0053933 | 0.53094 | 0.24792 | 1.4724 | 2.2512 | 67.8184 | 1 | 2.2512 | 67.8184 | GREET FD-CIC 2023 | GREET FD-CIC 2023
US average nitrogen fertilizer | kg N | Cradle-to-processing gate | 0.76306 | 0.011185 | 0.0026369 | 0.76306 | 0.3333 | 0.71987 | 1.8162 | 55.4227 | 1 | 1.8162 | 55.4227 | USDA Fertilizer Use | USDA Fertilizer Use
US average phosphate fertilizer | kg P2O5 | Cradle-to-processing gate | 1.8042 | 0.0057498 | 5.4004e-05 | 1.8042 | 0.17134 | 0.014743 | 1.9903 | 48.1821 | 1 | 1.9903 | 48.1821 | USDA Fertilizer Use | USDA Fertilizer Use
Micronutrient (boron) | kg fertilizer | Cradle-to-processing gate | 0.47091 | 0.0009837 | 0.00011476 | 0.47091 | 0.029314 | 0.031331 | 0.53156 | 12.155 | 1 | 0.53156 | 12.155 | GREET FD-CIC 2023; Ecoinvent; Gaidajis 2020 | GREET FD-CIC 2023; Ecoinvent; Gaidajis 2020
Micronutrient (zinc) | kg fertilizer | Cradle-to-processing gate | 1.5916 | 0.0041184 | 0.00020503 | 1.5916 | 0.12273 | 0.055972 | 1.7703 | 32.322 | 1 | 1.7703 | 32.322 | GREET FD-CIC 2023; Ecoinvent; Gaidajis 2020 | GREET FD-CIC 2023; Ecoinvent; Gaidajis 2020
Micronutrient (manganese) | kg fertilizer | Cradle-to-processing gate | 1.7801 | 0.0029312 | 0.00023781 | 1.7801 | 0.087349 | 0.064922 | 1.9324 | 28.8448 | 1 | 1.9324 | 28.8448 | GREET FD-CIC 2023; Ecoinvent; USLCI | GREET FD-CIC 2023; Ecoinvent; USLCI
Total GHG = CO2_fossil x GWP(CO2_fossil) + CH4_fossil x GWP(CH4_fossil) + N2O x GWP(N2O), using the AR and time horizon selected on Settings.
Blue = input values from fpp5-04-fertilizers_final.csv. Green = formula referencing GWP Factors. Negative CO2_fossil for urea reflects CO2 captured into the urea molecule and is retained as supplied.
Boundary for all rows: Upstream / Cradle-to-processing gate, per the source file.
Column L defaults to Settings!B5 for every row. Type a number directly over any cell in column L to give that fertilizer its own rate; the rest keep following the default. Columns M and N scale with whatever L holds.
Rate units follow column B: "kg fertilizer" rows take kg of product, while the K2O, kg N and kg P2O5 rows take kg of nutrient. Results in M and N are per the same area basis used for the rate.

## Source Data
Source data as supplied — fpp5-04-fertilizers_final.csv (unmodified)
Metric | System Boundary | Source Category | Source Detail | CO2_fossil | CH4_fossil | N2O | MJ | Unit | Data source | System_Boundary | Nprop | P fraction | P2O5 fraction | S fraction | NO3 fraction | NH4 fraction | Urea fraction | NH3 fraction | Ca fraction | K fraction | FR_sn
Energy Use | Upstream | Energy use associated with production of fertilizers | Ammonia (aqueous) | 0 | 0 | 0 | 0.0094382 | kg fertilizer | GREET FD-CIC 2023 | Cradle-to-processing gate | 0.2 | 0 | 0 | 0 | 0 | 0 | 0 | 1 | 0 | 0 | 0.08
Energy Use | Upstream | Energy use associated with production of fertilizers | Ammonia (aqueous) (green ammonia) | 0 | 0 | 0 | 0.010819 | kg fertilizer | GREET FD-CIC 2023 | Cradle-to-processing gate | 0.2 | 0 | 0 | 0 | 0 | 0 | 0 | 1 | 0 | 0 | 0.08
Energy Use | Upstream | Energy use associated with production of fertilizers | Ammonia (conventional) | 0 | 0 | 0 | 37.7527 | kg fertilizer | GREET FD-CIC 2023 | Cradle-to-processing gate | 0.82 | 0 | 0 | 0 | 0 | 0 | 0 | 1 | 0 | 0 | 0.08
Energy Use | Upstream | Energy use associated with production of fertilizers | Ammonia (green) | 0 | 0 | 0 | 43.2747 | kg fertilizer | GREET FD-CIC 2023 | Cradle-to-processing gate | 0.82 | 0 | 0 | 0 | 0 | 0 | 0 | 1 | 0 | 0 | 0.08
Energy Use | Upstream | Energy use associated with production of fertilizers | Ammonium nitrate | 0 | 0 | 0 | 14.6987 | kg fertilizer | GREET FD-CIC 2023 | Cradle-to-processing gate | 0.35 | 0 | 0 | 0 | 0.78 | 0.225 | 0 | 0.2125 | 0 | 0 | 0.05
Energy Use | Upstream | Energy use associated with production of fertilizers | Ammonium nitrate (green ammonia) | 0 | 0 | 0 | 15.8748 | kg fertilizer | GREET FD-CIC 2023 | Cradle-to-processing gate | 0.35 | 0 | 0 | 0 | 0.78 | 0.225 | 0 | 0.2125 | 0 | 0 | 0.05
Energy Use | Upstream | Energy use associated with production of fertilizers | Ammonium sulfate | 0 | 0 | 0 | 18.0444 | kg fertilizer | GREET FD-CIC 2023 | Cradle-to-processing gate | 0.21 | 0 | 0 | 0.24 | 0 | 0 | 0 | 0 | 0 | 0 | 0.08
Energy Use | Upstream | Energy use associated with production of fertilizers | Ammonium sulfate (green ammonia) | 0 | 0 | 0 | 19.4677 | kg fertilizer | GREET FD-CIC 2023 | Cradle-to-processing gate | 0.21 | 0 | 0 | 0.24 | 0 | 0 | 0 | 0 | 0 | 0 | 0.08
Energy Use | Upstream | Energy use associated with production of fertilizers | Calcium ammonium nitrate | 0 | 0 | 0 | 13.6644 | kg fertilizer | Fertilizers Europe; GREET-CIC 2023 | Cradle-to-processing gate | 0.27 | 0 | 0 | 0 | 0.135 | 0 | 0 | 0.135 | 0.086 | 0 | 0.05
Energy Use | Upstream | Energy use associated with production of fertilizers | Calcium ammonium nitrate (green ammonia) | 0 | 0 | 0 | 14.485 | kg fertilizer | Fertilizers Europe; GREET-CIC 2023 | Cradle-to-processing gate | 0.27 | 0 | 0 | 0 | 0.135 | 0 | 0 | 0.135 | 0.086 | 0 | 0.05
Energy Use | Upstream | Energy use associated with production of fertilizers | Diammonium phosphate | 0 | 0 | 0 | 23.9136 | kg fertilizer | GREET FD-CIC 2023 | Cradle-to-processing gate | 0.18 | 0.2 | 0.46 | 0 | 0 | 0.273 | 0 | 0 | 0 | 0 | 0.08
Energy Use | Upstream | Energy use associated with production of fertilizers | Diammonium phosphate (green ammonia) | 0 | 0 | 0 | 25.135 | kg fertilizer | GREET FD-CIC 2023 | Cradle-to-processing gate | 0.18 | 0.2 | 0.46 | 0 | 0 | 0.273 | 0 | 0 | 0 | 0 | 0.08
Energy Use | Upstream | Energy use associated with production of fertilizers | Gypsum | 0 | 0 | 0 | 0.00036663 | kg fertilizer | GREET FD-CIC 2023 | Cradle-to-processing gate | 0 | 0 | 0 | 0.17 | 0 | 0 | 0 | 0 | 0.22 | 0 | 0
Energy Use | Upstream | Energy use associated with production of fertilizers | K2O | 0 | 0 | 0 | 8.7315 | kg K2O | GREET FD-CIC 2023 | Cradle-to-processing gate | 0 | 0 | 0 | 0 | 0 | 0 | 0 | 0 | 0 | 0.83 | 0
Energy Use | Upstream | Energy use associated with production of fertilizers | Lime (calcitic) | 0 | 0 | 0 | 0.03018 | kg fertilizer | GREET FD-CIC 2023 | Cradle-to-processing gate | 0 | 0 | 0 | 0 | 0 | 0 | 0 | 0 | 0.4 | 0 | 0
Energy Use | Upstream | Energy use associated with production of fertilizers | Lime (dolomitic) | 0 | 0 | 0 | 0.03018 | kg fertilizer | GREET FD-CIC 2023 | Cradle-to-processing gate | 0 | 0 | 0 | 0 | 0 | 0 | 0 | 0 | 0.4 | 0 | 0
Energy Use | Upstream | Energy use associated with production of fertilizers | Monoammonium phosphate | 0 | 0 | 0 | 22.4121 | kg fertilizer | GREET FD-CIC 2023 | Cradle-to-processing gate | 0.12 | 0.27 | 0.61 | 0 | 0 | 0.12 | 0 | 0 | 0 | 0 | 0.08
Energy Use | Upstream | Energy use associated with production of fertilizers | Monoammonium phosphate (green ammonia) | 0 | 0 | 0 | 23.1553 | kg fertilizer | GREET FD-CIC 2023 | Cradle-to-processing gate | 0.12 | 0.27 | 0.61 | 0 | 0 | 0.12 | 0 | 0 | 0 | 0 | 0.08
Energy Use | Upstream | Energy use associated with production of fertilizers | Potash (MOP) | 0 | 0 | 0 | 5.2389 | kg fertilizer | GREET FD-CIC 2023 | Cradle-to-processing gate | 0 | 0 | 0 | 0 | 0 | 0 | 0 | 0 | 0 | 0.524 | 0
Energy Use | Upstream | Energy use associated with production of fertilizers | Potassium nitrate | 0 | 0 | 0 | 14.9421 | kg fertilizer | GREET FD-CIC 2023; Ecoinvent | Cradle-to-processing gate | 0.138 | 0 | 0 | 0 | 0.606 | 0 | 0 | 0 | 0 | 0.384 | 0.01
Energy Use | Upstream | Energy use associated with production of fertilizers | Sulfur | 0 | 0 | 0 | 6.6433 | kg fertilizer | GREET FD-CIC 2023; USLCI | Cradle-to-processing gate | 0 | 0 | 0 | 1 | 0 | 0 | 0 | 0 | 0 | 0 | 0
Energy Use | Upstream | Energy use associated with production of fertilizers | Urea | 0 | 0 | 0 | 28.2218 | kg fertilizer | GREET FD-CIC 2023 | Cradle-to-processing gate | 0.46 | 0 | 0 | 0 | 0 | 0 | 1 | 0 | 0 | 0 | 0.15
Energy Use | Upstream | Energy use associated with production of fertilizers | Urea (green ammonia) | 0 | 0 | 0 | 39.7404 | kg fertilizer | GREET FD-CIC 2023 | Cradle-to-processing gate | 0.46 | 0 | 0 | 0 | 0 | 0 | 1 | 0 | 0 | 0 | 0.15
Energy Use | Upstream | Energy use associated with production of fertilizers | Urea ammonium nitrate | 0 | 0 | 0 | 53.5812 | kg fertilizer | GREET FD-CIC 2023 | Cradle-to-processing gate | 0.32 | 0 | 0 | 0 | 0.25 | 0.25 | 0.5 | 0 | 0 | 0 | 0.1
Energy Use | Upstream | Energy use associated with production of fertilizers | Urea ammonium nitrate (green ammonia) | 0 | 0 | 0 | 67.8184 | kg fertilizer | GREET FD-CIC 2023 | Cradle-to-processing gate | 0.32 | 0 | 0 | 0 | 0.25 | 0.25 | 0.5 | 0 | 0 | 0 | 0.1
Energy Use | Upstream | Energy use associated with production of fertilizers | US average nitrogen fertilizer | 0 | 0 | 0 | 55.4227 | kg N | USDA Fertilizer Use | Cradle-to-processing gate | 1 | 0 | 0 | 0 | 0.2675 | 0.2675 | 0.465 | 0 | 0 | 0 | 0.1
Energy Use | Upstream | Energy use associated with production of fertilizers | US average phosphate fertilizer | 0 | 0 | 0 | 48.1821 | kg P2O5 | USDA Fertilizer Use | Cradle-to-processing gate | 0 | 0.436 | 1 | 0 | 0 | 0 | 0 | 0 | 0 | 0 | 0
Energy Use | Upstream | Energy use associated with production of fertilizers | Micronutrient (boron) | 0 | 0 | 0 | 12.155 | kg fertilizer | GREET FD-CIC 2023; Ecoinvent; Gaidajis 2020 | Cradle-to-processing gate | 0 | 0 | 0 | 0 | 0 | 0 | 0 | 0 | 0 | 0 | 0
Energy Use | Upstream | Energy use associated with production of fertilizers | Micronutrient (zinc) | 0 | 0 | 0 | 32.322 | kg fertilizer | GREET FD-CIC 2023; Ecoinvent; Gaidajis 2020 | Cradle-to-processing gate | 0 | 0 | 0 | 0 | 0 | 0 | 0 | 0 | 0 | 0 | 0
Energy Use | Upstream | Energy use associated with production of fertilizers | Micronutrient (manganese) | 0 | 0 | 0 | 28.8448 | kg fertilizer | GREET FD-CIC 2023; Ecoinvent; USLCI | Cradle-to-processing gate | 0 | 0 | 0 | 0 | 0 | 0 | 0 | 0 | 0 | 0 | 0
GHG Emissions | Upstream | GHG emissions associated with production of fertilizers | Ammonia (aqueous) | 0.54113 | 0.0015586 | 9.5186e-06 | 0 | kg fertilizer | GREET FD-CIC 2023 | Cradle-to-processing gate | 0.2 | 0 | 0 | 0 | 0 | 0 | 0 | 1 | 0 | 0 | 0.08
GHG Emissions | Upstream | GHG emissions associated with production of fertilizers | Ammonia (aqueous) (green ammonia) | 0.029034 | 6.1046e-05 | 5.7942e-07 | 0 | kg fertilizer | GREET FD-CIC 2023 | Cradle-to-processing gate | 0.2 | 0 | 0 | 0 | 0 | 0 | 0 | 1 | 0 | 0 | 0.08
GHG Emissions | Upstream | GHG emissions associated with production of fertilizers | Ammonia (conventional) | 2.1645 | 0.0062343 | 3.8075e-05 | 0 | kg fertilizer | GREET FD-CIC 2023 | Cradle-to-processing gate | 0.82 | 0 | 0 | 0 | 0 | 0 | 0 | 1 | 0 | 0 | 0.08
GHG Emissions | Upstream | GHG emissions associated with production of fertilizers | Ammonia (green) | 0.049631 | 0.00010435 | 9.9045e-07 | 0 | kg fertilizer | GREET FD-CIC 2023 | Cradle-to-processing gate | 0.82 | 0 | 0 | 0 | 0 | 0 | 0 | 1 | 0 | 0 | 0.08
GHG Emissions | Upstream | GHG emissions associated with production of fertilizers | Ammonium nitrate | 0.23662 | 0.006119 | 0.003764 | 0 | kg fertilizer | GREET FD-CIC 2023 | Cradle-to-processing gate | 0.35 | 0 | 0 | 0 | 0.78 | 0.225 | 0 | 0.2125 | 0 | 0 | 0.05
GHG Emissions | Upstream | GHG emissions associated with production of fertilizers | Ammonium nitrate (green ammonia) | 0.20197 | 0.0048329 | 0.0037565 | 0 | kg fertilizer | GREET FD-CIC 2023 | Cradle-to-processing gate | 0.35 | 0 | 0 | 0 | 0.78 | 0.225 | 0 | 0.2125 | 0 | 0 | 0.05
GHG Emissions | Upstream | GHG emissions associated with production of fertilizers | Ammonium sulfate | 0.13807 | 0.001698 | 1.0856e-05 | 0 | kg fertilizer | GREET FD-CIC 2023 | Cradle-to-processing gate | 0.21 | 0 | 0 | 0.24 | 0 | 0 | 0 | 0 | 0 | 0 | 0.08
GHG Emissions | Upstream | GHG emissions associated with production of fertilizers | Ammonium sulfate (green ammonia) | 0.096137 | 0.00014051 | 1.8549e-06 | 0 | kg fertilizer | GREET FD-CIC 2023 | Cradle-to-processing gate | 0.21 | 0 | 0 | 0.24 | 0 | 0 | 0 | 0 | 0 | 0 | 0.08
GHG Emissions | Upstream | GHG emissions associated with production of fertilizers | Calcium ammonium nitrate | 0.45319 | 0.0022787 | 5.4384e-05 | 0 | kg fertilizer | Fertilizers Europe; GREET-CIC 2023 | Cradle-to-processing gate | 0.27 | 0 | 0 | 0 | 0.135 | 0 | 0 | 0.135 | 0.086 | 0 | 0.05
GHG Emissions | Upstream | GHG emissions associated with production of fertilizers | Calcium ammonium nitrate (green ammonia) | 0.13892 | 0.0013677 | 4.8873e-05 | 0 | kg fertilizer | Fertilizers Europe; GREET-CIC 2023 | Cradle-to-processing gate | 0.27 | 0 | 0 | 0 | 0.135 | 0 | 0 | 0.135 | 0.086 | 0 | 0.05
GHG Emissions | Upstream | GHG emissions associated with production of fertilizers | Diammonium phosphate | 0.83511 | 0.0029129 | 2.6186e-05 | 0 | kg fertilizer | GREET FD-CIC 2023 | Cradle-to-processing gate | 0.18 | 0.2 | 0.46 | 0 | 0 | 0.273 | 0 | 0 | 0 | 0 | 0.08
GHG Emissions | Upstream | GHG emissions associated with production of fertilizers | Diammonium phosphate (green ammonia) | 0.79913 | 0.0015764 | 1.8454e-05 | 0 | kg fertilizer | GREET FD-CIC 2023 | Cradle-to-processing gate | 0.18 | 0.2 | 0.46 | 0 | 0 | 0.273 | 0 | 0 | 0 | 0 | 0.08
GHG Emissions | Upstream | GHG emissions associated with production of fertilizers | Gypsum | 0.029786 | 4.6225e-05 | 1.7401e-07 | 0 | kg fertilizer | GREET FD-CIC 2023 | Cradle-to-processing gate | 0 | 0 | 0 | 0.17 | 0 | 0 | 0 | 0 | 0.22 | 0 | 0
GHG Emissions | Upstream | GHG emissions associated with production of fertilizers | K2O | 0.45309 | 0.0009157 | 6.8005e-06 | 0 | kg K2O | GREET FD-CIC 2023 | Cradle-to-processing gate | 0 | 0 | 0 | 0 | 0 | 0 | 0 | 0 | 0 | 0.83 | 0
GHG Emissions | Upstream | GHG emissions associated with production of fertilizers | Lime (calcitic) | 0.0088608 | 1.1359e-05 | 2.189e-08 | 0 | kg fertilizer | GREET FD-CIC 2023 | Cradle-to-processing gate | 0 | 0 | 0 | 0 | 0 | 0 | 0 | 0 | 0.4 | 0 | 0
GHG Emissions | Upstream | GHG emissions associated with production of fertilizers | Lime (dolomitic) | 0.0088608 | 1.1359e-05 | 2.189e-08 | 0 | kg fertilizer | GREET FD-CIC 2023 | Cradle-to-processing gate | 0 | 0 | 0 | 0 | 0 | 0 | 0 | 0 | 0.4 | 0 | 0
GHG Emissions | Upstream | GHG emissions associated with production of fertilizers | Monoammonium phosphate | 0.89412 | 0.0026207 | 2.5682e-05 | 0 | kg fertilizer | GREET FD-CIC 2023 | Cradle-to-processing gate | 0.12 | 0.27 | 0.61 | 0 | 0 | 0.12 | 0 | 0 | 0 | 0 | 0.08
GHG Emissions | Upstream | GHG emissions associated with production of fertilizers | Monoammonium phosphate (green ammonia) | 0.87222 | 0.001806 | 2.1134e-05 | 0 | kg fertilizer | GREET FD-CIC 2023 | Cradle-to-processing gate | 0.12 | 0.27 | 0.61 | 0 | 0 | 0.12 | 0 | 0 | 0 | 0 | 0.08
GHG Emissions | Upstream | GHG emissions associated with production of fertilizers | Potash (MOP) | 0.27186 | 0.00054942 | 4.0803e-06 | 0 | kg fertilizer | GREET FD-CIC 2023 | Cradle-to-processing gate | 0 | 0 | 0 | 0 | 0 | 0 | 0 | 0 | 0 | 0.524 | 0
GHG Emissions | Upstream | GHG emissions associated with production of fertilizers | Potassium nitrate | 0.4202 | 0.0014692 | 0.010635 | 0 | kg fertilizer | GREET FD-CIC 2023; Ecoinvent | Cradle-to-processing gate | 0.138 | 0 | 0 | 0 | 0.606 | 0 | 0 | 0 | 0 | 0.384 | 0.01
GHG Emissions | Upstream | GHG emissions associated with production of fertilizers | Sulfur | 0.33302 | 0.0010044 | 7.0591e-06 | 0 | kg fertilizer | GREET FD-CIC 2023; USLCI | Cradle-to-processing gate | 0 | 0 | 0 | 1 | 0 | 0 | 0 | 0 | 0 | 0 | 0
GHG Emissions | Upstream | GHG emissions associated with production of fertilizers | Urea | -0.2086 | 0.0046282 | 2.9284e-05 | 0 | kg fertilizer | GREET FD-CIC 2023 | Cradle-to-processing gate | 0.46 | 0 | 0 | 0 | 0 | 0 | 1 | 0 | 0 | 0 | 0.15
GHG Emissions | Upstream | GHG emissions associated with production of fertilizers | Urea (green ammonia) | -0.30083 | 0.0012093 | 8.7155e-06 | 0 | kg fertilizer | GREET FD-CIC 2023 | Cradle-to-processing gate | 0.46 | 0 | 0 | 0 | 0 | 0 | 1 | 0 | 0 | 0 | 0.15
GHG Emissions | Upstream | GHG emissions associated with production of fertilizers | Urea ammonium nitrate | 0.68101 | 0.013898 | 0.005425 | 0 | kg fertilizer | GREET FD-CIC 2023 | Cradle-to-processing gate | 0.32 | 0 | 0 | 0 | 0.25 | 0.25 | 0.5 | 0 | 0 | 0 | 0.1
GHG Emissions | Upstream | GHG emissions associated with production of fertilizers | Urea ammonium nitrate (green ammonia) | 0.53094 | 0.0083196 | 0.0053933 | 0 | kg fertilizer | GREET FD-CIC 2023 | Cradle-to-processing gate | 0.32 | 0 | 0 | 0 | 0.25 | 0.25 | 0.5 | 0 | 0 | 0 | 0.1
GHG Emissions | Upstream | GHG emissions associated with production of fertilizers | US average nitrogen fertilizer | 0.76306 | 0.011185 | 0.0026369 | 0 | kg N | USDA Fertilizer Use | Cradle-to-processing gate | 1 | 0 | 0 | 0 | 0.2675 | 0.2675 | 0.465 | 0 | 0 | 0 | 0.1
GHG Emissions | Upstream | GHG emissions associated with production of fertilizers | US average phosphate fertilizer | 1.8042 | 0.0057498 | 5.4004e-05 | 0 | kg P2O5 | USDA Fertilizer Use | Cradle-to-processing gate | 0 | 0.436 | 1 | 0 | 0 | 0 | 0 | 0 | 0 | 0 | 0
GHG Emissions | Upstream | GHG emissions associated with production of fertilizers | Micronutrient (boron) | 0.47091 | 0.0009837 | 0.00011476 | 0 | kg fertilizer | GREET FD-CIC 2023; Ecoinvent; Gaidajis 2020 | Cradle-to-processing gate | 0 | 0 | 0 | 0 | 0 | 0 | 0 | 0 | 0 | 0 | 0
GHG Emissions | Upstream | GHG emissions associated with production of fertilizers | Micronutrient (zinc) | 1.5916 | 0.0041184 | 0.00020503 | 0 | kg fertilizer | GREET FD-CIC 2023; Ecoinvent; Gaidajis 2020 | Cradle-to-processing gate | 0 | 0 | 0 | 0 | 0 | 0 | 0 | 0 | 0 | 0 | 0
GHG Emissions | Upstream | GHG emissions associated with production of fertilizers | Micronutrient (manganese) | 1.7801 | 0.0029312 | 0.00023781 | 0 | kg fertilizer | GREET FD-CIC 2023; Ecoinvent; USLCI | Cradle-to-processing gate | 0 | 0 | 0 | 0 | 0 | 0 | 0 | 0 | 0 | 0 | 0